## ПЕРЕЧЕНЬ
№ п/п | Наименование | Производитель | Кол-во | ПЕРЕДАЧА НА ИСПЫТАНИЯ | Испытания | СКРИНИНГ | оснастка | ВК | ДИ | РФА | СИ | Ресурс | Частицы
Микросхемы цифровые
1 | Генератор кварцевый QT93LW6M-125.000MHz | Q-TECH, USA | 243 | 2023-12-15 | ВК, ДИ ,РФА, СИ, Ресурс | In accordance with Quality Assurance Program for EEE (QAP EEE). Quality level: "MIL-PRF-55310 Level B" | 100000 | 1 | 1 | 1 | 1 | 1
2 | Генератор кварцевый QT92L6M-32.768kHz | Q-TECH, USA | 48 | 2023-12-15 | ВК, ДИ ,РФА, СИ, Ресурс | In accordance with Quality Assurance Program for EEE (QAP EEE). Quality level: "MIL-PRF-55310 Level B" | 100000 | 1 | 1 | 1 | 1 | 1
3 | Генератор кварцевый QT92L6M-10MHz | Q-TECH, USA | 48 | 2023-12-15 | ВК, ДИ ,РФА, СИ, Ресурс | In accordance with Quality Assurance Program for EEE (QAP EEE). Quality level: "MIL-PRF-55310 Level B" | 100000 | 1 | 1 | 1 | 1 | 1
4 | Генератор кварцевый QT92L6M-12MHz | Q-TECH, USA | 48 | 2024-02-01 | ВК, ДИ ,РФА, СИ, Ресурс | In accordance with Quality Assurance Program for EEE (QAP EEE). Quality level: "MIL-PRF-55310 Level B" | 100000 | 1 | 1 | 1 | 1 | 1
5 | Микросхема 1345AП9T АЕЯР.431310.843 ТУ | ОАО "Интеграл" | 57 | 01.12.2023/01.02.24 | ВК, ДИ ,РФА | In accordance with Quality Assurance Program for EEE (QAP EEE). Quality level: "Production of the Russian Federation and the Republic of Belarus “Acceptance 5”, “Acceptance 9” | 100000 | 1 | 1 | 1
6 | Микросхема 5559ИН73Т АЕЯР.431230.848 ТУ | ОАО "Интеграл" | 53 | ОКТЯБРЬ | ВК, ДИ ,РФА | In accordance with Quality Assurance Program for EEE (QAP EEE). Quality level: "Production of the Russian Federation and the Republic of Belarus “Acceptance 5”, “Acceptance 9” | 100000 | 1 | 1 | 1
7 | Микросхема 5560ИН14У АЕЯР.431200.765-11ТУ | ОАО "Интеграл" | 62 | 2024-02-01 | ВК, ДИ ,РФА | In accordance with Quality Assurance Program for EEE (QAP EEE). Quality level: "Production of the Russian Federation and the Republic of Belarus “Acceptance 5”, “Acceptance 9” | 100000 | 1 | 1 | 1
8 | Микросхема 5560ИН16У АЕЯР.431200.765-13ТУ | ОАО "Интеграл" | 62 | ОКТЯБРЬ | ВК, ДИ ,РФА | In accordance with Quality Assurance Program for EEE (QAP EEE). Quality level: "Production of the Russian Federation and the Republic of Belarus “Acceptance 5”, “Acceptance 9” | 100000 | 1 | 1 | 1
9 | Микросхема ISO721MMDREP/V62/08627-01XE | Texas Instruments, USA | 69 | 2023-12-15 | ВК, ДИ ,РФА, СИ, Ресурс | In accordance with Quality Assurance Program for EEE (QAP EEE). Quality level: "Hi-Rel" | 100000 | 1 | 1 | 1 | 1 | 1
10 | Микросхема ISOS141FDBTQSEP/V62/21610-01XE | Texas Instruments, USA | 94 | 2023-12-15 | ВК, ДИ ,РФА (возможно в меньшем обьеме) СИ, Ресурс | In accordance with Quality Assurance Program for EEE (QAP EEE). Quality level: "TI Space EP" | 100000 | 1 | 1 | 1 | 1 | 1
11 | Микросхема1 SAMRH71F20E-7GB-SR | MICROCHIP | 9 | ВК | Aeqa нужно посмотреть | In accordance with Quality Assurance Program for EEE (QAP EEE). Quality level: "QML V EQ " |  | 1 |  |  |  |  | 1
12 | Микросхема SNJ54AHC14FK/5962-9680201Q2A | Texas Instruments, USA | 47 | 2023-12-15 | ВК, PIND-тест | class 2 MIL-PRF-38535 class Q |  | 1 |  |  |  |  | 1
13 | Микросхема SNJ54HC139FK/84092012A | Texas Instruments, USA | 108 | 2023-12-15 | ВК, PIND-тест | class 2 MIL-PRF-38535 class Q |  | 1 |  |  |  |  | 1
14 | Микросхема SNJ54HC165FK/84095012A | Texas Instruments, USA | 47 | 2023-12-15 | ВК, PIND-тест | class 2 MIL-PRF-38535 class Q |  | 1 |  |  |  |  | 1
15 | Микросхема SNJ54HC595FK/5962-86816012A | Texas Instruments, USA | 69 | 2023-12-15 | ВК, PIND-тест | class 2 MIL-PRF-38535 class Q |  | 1 |  |  |  |  | 1
16 | Микросхема SNJ54HC273W/5962-8409901VSA | Texas Instruments, USA | 113 | 2023-12-15 | ВК, PIND-тест | class 2 MIL-PRF-38535 class Q |  | 1 |  |  |  |  | 1
17 | Микросхема1 SST38LF6401-90-RT/&&&-SV | MICROCHIP | 40 | ВК | Aeqa нужно посмотреть | In accordance with Quality Assurance Program for EEE (QAP EEE). Quality level: "QML V EQ " |  | 1
18 | Микросхема TMP122AMDBVTEP/V62/09607-01XE | Texas Instruments, USA | 166 | 2023-12-15 | ВК, ДИ ,РФА, СИ, Ресурс | In accordance with Quality Assurance Program for EEE (QAP EEE). Quality level: "Hi-Rel" | 100000 | 1 | 1 | 1 | 1 | 1 | 1
19 | Микросхема1 XC7A50T-2FGG484I | Xilinx, USA | 109 | 2023-12-15 | ВК, ДИ ,РФА, СИ, Ресурс | In accordance with Quality Assurance Program for EEE (QAP EEE). Quality level: "Industrial" | 2000000 | 1 | 1 | 1 | 1 | 1 | 1
20 | Микросхема1 XC7K410T-2FF900I | Xilinx, USA | 108 | 2023-12-15 | ВК, ДИ ,РФА, СИ, Ресурс | In accordance with Quality Assurance Program for EEE (QAP EEE). Quality level: "Industrial" | 3000000 | 1 | 1 | 1 | 1 | 1 | 1
Микросхемы аналоговые
21 | Микросхема 1114ЕУ8УИМ АЕЯР.431420.495-01ТУ | ОАО "Интеграл" | 96 | ОКТЯБРЬ | ВК, ДИ ,РФА | In accordance with Quality Assurance Program for EEE (QAP EEE). Quality level: "Production of the Russian Federation and the Republic of Belarus “Acceptance 5”, “Acceptance 9” | 100000 | 1 | 1 | 1
22 | Микросхема 1349ЕГ1У АЕЯР.431420.865 ТУ | ОАО "Интеграл" | 104 | ОКТЯБРЬ | ВК, ДИ ,РФА | In accordance with Quality Assurance Program for EEE (QAP EEE). Quality level: "Production of the Russian Federation and the Republic of Belarus “Acceptance 5”, “Acceptance 9” | 100000 | 1 | 1 | 1
23 | Микросхема 1467УБ1У АЕЯР.431000.257-06ТУ | ОАО "Интеграл" | 1014 | 2024-02-01 | ВК, ДИ ,РФА | In accordance with Quality Assurance Program for EEE (QAP EEE). Quality level: "Production of the Russian Federation and the Republic of Belarus “Acceptance 5”, “Acceptance 9” | 100000 | 1 | 1 | 1
24 | Микросхема ОСМ 1467УД2Т АЕЯР.431000.257-01ТУ; РД В 22.02.218 | ОАО "Интеграл" | 371 | 2024-02-01 | ВК, ДИ ,РФА | In accordance with Quality Assurance Program for EEE (QAP EEE). Quality level: "Production of the Russian Federation and the Republic of Belarus “Acceptance 5”, “Acceptance 9” | 100000 | 1 | 1 | 1
25 | Микросхема 249КП10БР АЕЯР.431160.609 ТУ;УКВД.430109.511 ГЧ | АО "Протон" | 556 | ОКТЯБРЬ | ВК, ДИ ,РФА | In accordance with Quality Assurance Program for EEE (QAP EEE). Quality level: "Production of the Russian Federation and the Republic of Belarus “Acceptance 5”, “Acceptance 9” | 100000 | 1 | 1 | 1
26 | Микросхема 5115HB015 АЕНВ.431320.515-01ТУ | ОАО "Интеграл" | 203 | ОКТЯБРЬ | ВК, ДИ ,РФА | In accordance with Quality Assurance Program for EEE (QAP EEE). Quality level: "Production of the Russian Federation and the Republic of Belarus “Acceptance 5”, “Acceptance 9” | 100000 | 1 | 1 | 1
27 | Микросхема 53252-1HXA/5962-0324701HXA | Micropac | 474 | 2024-02-01 | ВК, PIND-тест | In accordance with Quality Assurance Program for EEE (QAP EEE). Quality level: "MIL-PRF-38534 class H” | 100000 | 1 | 1 | 1
28 | Микросхема AD8351SCPZ-EP/V62/16616-01XE | Analog Devices, USA | 1071 | 2023-12-15 | ВК, ДИ ,РФА, СИ, Ресурс | In accordance with Quality Assurance Program for EEE (QAP EEE). Quality level: "Hi-Rel" | 100000 | 1 | 1 | 1 | 1 | 1 | 1
29 | Микросхема ADG1436TRUZ-EP&&/V62/18618-01XE | Analog Devices, USA | 491 | 2023-12-15 | ВК, ДИ ,РФА, СИ, Ресурс | In accordance with Quality Assurance Program for EEE (QAP EEE). Quality level: "Hi-Rel" | 100000 | 1 | 1 | 1 | 1 | 1 | 1
30 | Микросхема ADG719SRJZ-EP-&&&/V62/12650-01XE | Analog Devices, USA | 1844 | 2023-12-15 | ВК, ДИ ,РФА, СИ, Ресурс | In accordance with Quality Assurance Program for EEE (QAP EEE). Quality level: "Hi-Rel" | 100000 | 1 | 1 | 1 | 1 | 1 | 1
31 | Микросхема ADS6445MRGCTEP/V62/08628-01XE | Analog Devices, USA | 297 | 2023-12-15 | ВК, ДИ ,РФА, СИ, Ресурс | In accordance with Quality Assurance Program for EEE (QAP EEE). Quality level: "Hi-Rel" | 100000 | 1 | 1 | 1 | 1 | 1 | 1
32 | Микросхема CMV20000-1E5M1PA | AMS, Австрия | 47 | 2024-02-01 | ВК, ДИ ,РФА, СИ, Ресурс | In accordance with Quality Assurance Program for EEE (QAP EEE). Quality level: "Industrial" | 100000 | 1 | 1 | 1 | 1 | 1 | 1
33 | Микросхема CMV4000-3E12M1PP | AMS, Австрия | 51 | 2024-02-01 | ВК, ДИ ,РФА, СИ, Ресурс | In accordance with Quality Assurance Program for EEE (QAP EEE). Quality level: "Industrial" | 100000 | 1 | 1 | 1 | 1 | 1 | 1
34 | Микросхема DS18B20Z+&&& | Maxim Integrated | 273 | 2023-12-15 | ВК, ДИ ,РФА, СИ, Ресурс | In accordance with Quality Assurance Program for EEE (QAP EEE). Quality level: "Industrial" | 100000 | 1 | 1 | 1 | 1 | 1 | 1
35 | Микросхема DS26LV32AW-QML | Texas Instruments, USA | 49 | 2023-12-15 | ВК, PIND-тест | class 2 MIL-PRF-38535 class Q | 100000 | 1 |  |  |  |  | 1
36 | Микросхема EL7457CUZ | INTERSIL, USA | 49 | 2024-02-01 | ВК, ДИ ,РФА, СИ, Ресурс | In accordance with Quality Assurance Program for EEE (QAP EEE). Quality level: "Industrial" | 100000 | 1 | 1 | 1 | 1 | 1 | 1
37 | Микросхема HD20CFY | Teledyne Relays,USA | 720 | 2024-02-01 | ВК, PIND-тест, СИ, Ресурс | In accordance with Quality Assurance Program for EEE (QAP EEE). Quality level: "MIL-PRF-28750 class Y" | 100000 | 1 | 1 | 1 | 1 | 1 | 1
38 | Микросхема HSSR-7111#300/5962-9314001HXA | Avago Technologies, USA | 530 | 2024-02-01 | ВК, PIND-тест, СИ, Ресурс | In accordance with Quality Assurance Program for EEE (QAP EEE). Quality level: "MIL-PRF-38534 class H" | 100000 | 1 | 1 | 1 | 1 | 1 | 1
39 | Микросхема KD20CKY | Teledyne Relays,USA | 84 | 2024-02-01 | ВК, PIND-тест, СИ, Ресурс | In accordance with Quality Assurance Program for EEE (QAP EEE). Quality level: "MIL-PRF-28750 class Y" | 100000 | 1 | 1 | 1 | 1 | 1 | 1
40 | Микросхема LMD18200-2D/883/5962-9232501MXA | Texas Instruments, USA | 70 | 2024-02-01 | ВК, PIND-тест | class 2 MIL-PRF-38535 class Q |  | 1 |  |  |  |  | 1
41 | Микросхема SCD20CDY | Teledyne Relays,USA | 572 | 2023-12-15 | ВК, PIND-тест, СИ, Ресурс | In accordance with Quality Assurance Program for EEE (QAP EEE). Quality level: "MIL-PRF-28750 class Y" | 100000 | 1 |  |  | 1 | 1 | 1
42 | Микросхема THS4271MDGNREP/V62/05610-01YE | Texas Instruments, USA | 2073 | 2023-12-15 | ВК, ДИ ,РФА, СИ, Ресурс | In accordance with Quality Assurance Program for EEE (QAP EEE). Quality level: "Hi-Rel" | 100000 | 1 | 1 | 1 | 1 | 1 | 1
43 | Микросхема TPS73801MDCQ(T)PSEP/(V62/18616-01XE(-T)) | Texas Instruments, USA | 391 | 2023-12-15 | ВК, ДИ ,РФА (возможно в меньшем обьеме) СИ, Ресурс | In accordance with Quality Assurance Program for EEE (QAP EEE). Quality level: "TI Space EP" | 100000 | 1 | 1 | 1 | 1 | 1 | 1
Изделия п/проводниковые
44 | Диод лазерный L660P120 | Ushio, Japan | 60 | ОКТЯБРЬ | ВК, ДИ ,РФА, СИ, Ресурс | In accordance with Quality Assurance Program for EEE (QAP EEE). Quality level: "Industrial" | 20000 | 1 | 1 | 1 | 1 | 1 | 1
45 | Диод JANTXV1N3018BUR-1 | Semelab - TT Electronics USA | 57 | 2023-02-01 | ВК, PIND-тест | class 2 MIL-PRF-19500 JANTXV |  | 1 |  |  |  |  | 1
46 | Диод JANTXV1N5712UR-1 | Semelab - TT Electronics USA | 3637 | 2023-02-01 | ВК, PIND-тест | class 2 MIL-PRF-19500 JANTXV | 20000 | 1 |  |  |  |  | 1
47 | Диод JANTXV1N5807US | Semelab - TT Electronics USA | 758 | 2023-12-15 | ВК, PIND-тест | class 2 MIL-PRF-19500 JANTXV | 20000 | 1 |  |  |  |  | 1
48 | Диод JANTXV1N5819UR-1 | Semelab - TT Electronics USA | 1159 | 2023-12-15 | ВК, PIND-тест | class 2 MIL-PRF-19500 JANTXV | 20000 | 1 |  |  |  |  | 1
49 | Диод JANTXV1N5822US | Semelab - TT Electronics USA | 470 | 2023-12-15 | ВК, PIND-тест | class 2 MIL-PRF-19500 JANTXV | 20000 | 1 |  |  |  |  | 1
50 | Диод JANTXV1N6843CCU3 | Semelab - TT Electronics USA | 57 | 2023-02-01 | ВК, PIND-тест | class 2 MIL-PRF-19500 JANTXV | 20000 | 1 |  |  |  |  | 1
51 | Светодиод 598-8120-107F | Dialight USA | 79 | ОКТЯБРЬ | ВК, ДИ ,РФА, СИ, Ресурс | In accordance with Quality Assurance Program for EEE (QAP EEE). Quality level: "Industrial" | 20000 | 1 | 1 | 1 | 1 | 1 | 1 | 1
52 | Светодиод LED450L | THORLABS, Inc., Germany | 55 | ОКТЯБРЬ | ВК, ДИ ,РФА, СИ, Ресурс | In accordance with Quality Assurance Program for EEE (QAP EEE). Quality level: "Industrial" | 20000 | 1 | 1 | 1 | 1 | 1 | 1 | 1
53 | Светодиод LED525L | THORLABS, Inc., Germany | 55 | ОКТЯБРЬ | ВК, ДИ ,РФА, СИ, Ресурс | In accordance with Quality Assurance Program for EEE (QAP EEE). Quality level: "Industrial" | 20000 | 1 | 1 | 1 | 1 | 1 | 1 | 1
54 | Светодиод LED625L | THORLABS, Inc., Germany | 55 | ОКТЯБРЬ | ВК, ДИ ,РФА, СИ, Ресурс | In accordance with Quality Assurance Program for EEE (QAP EEE). Quality level: "Industrial" | 20000 | 1 | 1 | 1 | 1 | 1 | 1 | 1
55 | Светодиод LED890L | THORLABS, Inc., Germany | 55 | ОКТЯБРЬ | ВК, ДИ ,РФА, СИ, Ресурс | In accordance with Quality Assurance Program for EEE (QAP EEE). Quality level: "Industrial" | 20000 | 1 | 1 | 1 | 1 | 1 | 1 | 1
56 | Стабилитрон JANTXV1N5525BUR-1 | Semelab - TT Electronics USA | 104 | 2023-12-15 | ВК, PIND-тест | class 2 MIL-PRF-19500 JANTXV |  | 1 |  |  |  |  | 1
57 | Стабилитрон JANTXV1N5534BUR-1 | Semelab - TT Electronics USA | 72 | 2023-12-15 | ВК, PIND-тест | class 2 MIL-PRF-19500 JANTXV |  | 1 |  |  |  |  | 1
58 | Стабилитрон JANTXV1N5541BUR-1 | Semelab - TT Electronics USA | 72 | 2023-12-15 | ВК, PIND-тест | class 2 MIL-PRF-19500 JANTXV |  | 1 |  |  |  |  | 1
59 | Стабилитрон JANTXV1N6461US | Semelab - TT Electronics USA | 106 | 2023-12-15 | ВК, PIND-тест | class 2 MIL-PRF-19500 JANTXV |  | 1 |  |  |  |  | 1
60 | Стабилитрон JANTXV1N6462US | Semelab - TT Electronics USA | 251 | 2023-12-15 | ВК, PIND-тест | class 2 MIL-PRF-19500 JANTXV |  | 1 |  |  |  |  | 1
61 | Транзистор JANTXV2N2222AUB | Semelab - TT Electronics USA | 3613 | 2023-12-15 | ВК, PIND-тест | class 2 MIL-PRF-19500 JANTXV |  | 1 |  |  |  |  | 1
62 | Транзистор JANTXV2N2907AUB | Semelab - TT Electronics USA | 2543 | 2023-02-01 | ВК, PIND-тест | class 2 MIL-PRF-19500 JANTXV |  | 1 |  |  |  |  | 1
63 | Транзистор JANSR2N2222AUB | Microsemi | 199 | ВК | ВК | class 2 MIL-PRF-19500 JANS |  | 1 |  |  |  |  | 1
Соединители
64 | Соединитель штыревой PLD2-80R (вилка двухрядная 2×40) |  | 26 | ОКТЯБРЬ | ВК, ДИ ,РФА, СИ, Ресурс | In accordance with Quality Assurance Program for EEE (QAP EEE). Quality level: "Industrial" |  | 1 | 1 | 1 | 1 | 1 | 1
65 | Вилка 55560-0407 | Molex, USA | 69 | ОКТЯБРЬ | ВК, ДИ ,РФА, СИ, Ресурс | In accordance with Quality Assurance Program for EEE (QAP EEE). Quality level: "Industrial" |  | 1 | 1 | 1 | 1 | 1 | 1
66 | Вилка 55560-0507 | Molex, USA | 69 | ОКТЯБРЬ | ВК, ДИ ,РФА, СИ, Ресурс | In accordance with Quality Assurance Program for EEE (QAP EEE). Quality level: "Industrial" |  | 1 | 1 | 1 | 1 | 1 | 1
67 | Вилка FSI-140-06-L-D-AB | Samtec, USA | 203 | 2023-12-15 | ВК, ДИ ,РФА, СИ, Ресурс | In accordance with Quality Assurance Program for EEE (QAP EEE). Quality level: "Industrial" |  | 1 | 1 | 1 | 1 | 1 | 1
68 | Вилка FSI-140-10-L-D-AB | Samtec, USA | 340 | 2023-12-15 | ВК, ДИ ,РФА, СИ, Ресурс | In accordance with Quality Assurance Program for EEE (QAP EEE). Quality level: "Industrial" |  | 1 | 1 | 1 | 1 | 1 | 1
69 | Вилка FSI-150-10-L-D-AB | Samtec, USA | 235 | 2023-12-15 | ВК, ДИ ,РФА, СИ, Ресурс | In accordance with Quality Assurance Program for EEE (QAP EEE). Quality level: "Industrial" |  | 1 | 1 | 1 | 1 | 1 | 1
70 | Вилка GMR7580C-100P1BS513 | GLENAIR, USA | 26 | 2023-02-01 | ВК,РФА | In accordance with Quality Assurance Program for EEE (QAP EEE). Quality level: "MIL-DTL-83513 class C" |  | 1 |  | 1
71 | Вилка GMR7580C-25P1BS513 | GLENAIR, USA | 21 | 2023-02-01 | ВК,РФА | In accordance with Quality Assurance Program for EEE (QAP EEE). Quality level: "MIL-DTL-83513 class C" |  | 1 |  | 1
72 | Вилка GMR7590-15P1BTM | GLENAIR, USA | 202 | 2023-02-01 | ВК,РФА | In accordance with Quality Assurance Program for EEE (QAP EEE). Quality level: "MIL-DTL-83513 class C" |  | 1 |  | 1
73 | Вилка GMR7590-21P1BTM | GLENAIR, USA | 46 | 2023-02-01 | ВК,РФА | In accordance with Quality Assurance Program for EEE (QAP EEE). Quality level: "MIL-DTL-83513 class C" |  | 1 |  | 1
74 | Вилка GMR7590-31P1BTM | GLENAIR, USA | 18 | 2023-02-01 | ВК,РФА | In accordance with Quality Assurance Program for EEE (QAP EEE). Quality level: "MIL-DTL-83513 class C" |  | 1 |  | 1
75 | Вилка GMR7590-37P1BTM | GLENAIR, USA | 28 | 2023-02-01 | ВК,РФА | In accordance with Quality Assurance Program for EEE (QAP EEE). Quality level: "MIL-DTL-83513 class C" |  | 1 |  | 1
76 | Вилка GMR7590-51P1BTM | GLENAIR, USA | 104 | 2023-02-01 | ВК,РФА | In accordance with Quality Assurance Program for EEE (QAP EEE). Quality level: "MIL-DTL-83513 class C" |  | 1 |  | 1
77 | Вилка GMR7590-9P1BTM | GLENAIR, USA | 213 | 2023-02-01 | ВК,РФА | In accordance with Quality Assurance Program for EEE (QAP EEE). Quality level: "MIL-DTL-83513 class C" |  | 1 |  | 1
78 | Вилка GMR7590C-15P1BB513 | GLENAIR, USA | 54 | 2023-02-01 | ВК,РФА | In accordance with Quality Assurance Program for EEE (QAP EEE). Quality level: "MIL-DTL-83513 class C" |  | 1 |  | 1
79 | Вилка GMR7590C-21P1BB513 | GLENAIR, USA | 53 | 2023-02-01 | ВК,РФА | In accordance with Quality Assurance Program for EEE (QAP EEE). Quality level: "MIL-DTL-83513 class C" |  | 1 |  | 1
80 | Вилка GMR7590C-25P1BB513 | GLENAIR, USA | 200 | 2023-02-01 | ВК,РФА | In accordance with Quality Assurance Program for EEE (QAP EEE). Quality level: "MIL-DTL-83513 class C" |  | 1 |  | 1
81 | Вилка GMR7590C-31P1BB513 | GLENAIR, USA | 22 | 2023-02-01 | ВК,РФА | In accordance with Quality Assurance Program for EEE (QAP EEE). Quality level: "MIL-DTL-83513 class C" |  | 1 |  | 1
82 | Вилка GMR7590C-51P1BB513 | GLENAIR, USA | 43 | 2023-02-01 | ВК,РФА | In accordance with Quality Assurance Program for EEE (QAP EEE). Quality level: "MIL-DTL-83513 class C" |  | 1 |  | 1
83 | Вилка GMR7590C-9P1BB513 | GLENAIR, USA | 39 | 2023-02-01 | ВК,РФА | In accordance with Quality Assurance Program for EEE (QAP EEE). Quality level: "MIL-DTL-83513 class C" |  | 1 |  | 1
84 | Вилка MWDM2L-31PCBSNU-.110 | GLENAIR, USA | 16 | 2023-02-01 | ВК,РФА | In accordance with Quality Assurance Program for EEE (QAP EEE). Quality level: "MIL-DTL-83513 class C" |  | 1 |  | 1
85 | Вилка MWDM2L-37PCBSNU-.110 | GLENAIR, USA | 45 | 2023-12-15 | ВК,РФА | In accordance with Quality Assurance Program for EEE (QAP EEE). Quality level: "MIL-DTL-83513 class C" |  | 1 |  | 1
86 | Вилка MWDM2L-51PCBSNU-.110 | GLENAIR, USA | 37 | частично 15.12.2023 | ВК,РФА | In accordance with Quality Assurance Program for EEE (QAP EEE). Quality level: "MIL-DTL-83513 class C" |  | 1 |  | 1
87 | Вилка MWDM2L-15NSB | GLENAIR, USA | 49 | 2023-02-01 | ВК,РФА | In accordance with Quality Assurance Program for EEE (QAP EEE). Quality level: "MIL-DTL-83513 class C" |  | 1 |  | 1
88 | Вилка MWDM2L-21NSB | GLENAIR, USA | 45 | 2023-02-01 | ВК,РФА | In accordance with Quality Assurance Program for EEE (QAP EEE). Quality level: "MIL-DTL-83513 class C" |  | 1 |  | 1
89 | Вилка MWDM2L-25NSB | GLENAIR, USA | 23 | 2023-02-01 | ВК,РФА | In accordance with Quality Assurance Program for EEE (QAP EEE). Quality level: "MIL-DTL-83513 class C" |  | 1 |  | 1
90 | Вилка MWDM2L-31NSB | GLENAIR, USA | 8 | 2023-02-01 | ВК,РФА | In accordance with Quality Assurance Program for EEE (QAP EEE). Quality level: "MIL-DTL-83513 class C" |  | 1 |  | 1
91 | Вилка MWDM2L-37NSB | GLENAIR, USA | 41 | 2023-02-01 | ВК,РФА | In accordance with Quality Assurance Program for EEE (QAP EEE). Quality level: "MIL-DTL-83513 class C" |  | 1 |  | 1
92 | Вилка MWDM2L-51NSB | GLENAIR, USA | 66 | 2023-02-01 | ВК,РФА | In accordance with Quality Assurance Program for EEE (QAP EEE). Quality level: "MIL-DTL-83513 class C" |  | 1 |  | 1
93 | Вилка MWDM2L-9NSB | GLENAIR, USA | 99 | 2023-02-01 | ВК,РФА | In accordance with Quality Assurance Program for EEE (QAP EEE). Quality level: "MIL-DTL-83513 class C" |  | 1 |  | 1
94 | Розетка GMR7580-100S1BRN513 | GLENAIR, USA | 27 | 2023-02-01 | ВК,РФА | In accordance with Quality Assurance Program for EEE (QAP EEE). Quality level: "MIL-DTL-83513 class C" |  | 1 |  | 1
95 | Розетка GMR7580-25S1BRN513 | GLENAIR, USA | 22 | 2023-02-01 | ВК,РФА | In accordance with Quality Assurance Program for EEE (QAP EEE). Quality level: "MIL-DTL-83513 class C" |  | 1 |  | 1
96 | Розетка MWDM2L-15TSB | GLENAIR, USA | 189 | 2023-02-01 | ВК,РФА | In accordance with Quality Assurance Program for EEE (QAP EEE). Quality level: "MIL-DTL-83513 class C" |  | 1 |  | 1
97 | Розетка MWDM2L-21TSB | GLENAIR, USA | 45 | 2023-02-01 | ВК,РФА | In accordance with Quality Assurance Program for EEE (QAP EEE). Quality level: "MIL-DTL-83513 class C" |  | 1 |  | 1
98 | Розетка MWDM2L-25TSB | GLENAIR, USA | 137 | 2023-02-01 | ВК,РФА | In accordance with Quality Assurance Program for EEE (QAP EEE). Quality level: "MIL-DTL-83513 class C" |  | 1 |  | 1
99 | Розетка MWDM2L-31TSB | GLENAIR, USA | 20 | 2023-02-01 | ВК,РФА | In accordance with Quality Assurance Program for EEE (QAP EEE). Quality level: "MIL-DTL-83513 class C" |  | 1 |  | 1
100 | Розетка MWDM2L-37TSB | GLENAIR, USA | 69 | 2023-02-01 | ВК,РФА | In accordance with Quality Assurance Program for EEE (QAP EEE). Quality level: "MIL-DTL-83513 class C" |  | 1 |  | 1
101 | Розетка MWDM2L-51TSB | GLENAIR, USA | 168 | 2023-02-01 | ВК,РФА | In accordance with Quality Assurance Program for EEE (QAP EEE). Quality level: "MIL-DTL-83513 class C" |  | 1 |  | 1
102 | Розетка MWDM2L-9TSB | GLENAIR, USA | 211 | 2023-02-01 | ВК,РФА | In accordance with Quality Assurance Program for EEE (QAP EEE). Quality level: "MIL-DTL-83513 class C" |  | 1 |  | 1
Дроссели, трансформаторы
103 | Дроссель BLM18AG331SN1& | muRata, Japen | 3258 | 2023-12-15 | ВК, ДИ ,РФА | In accordance with Quality Assurance Program for EEE (QAP EEE). Quality level: "Hi-Rel" |  | 1 | 1 | 1
104 | Дроссель BLM21PG331SN1& | muRata, Japen | 749 | 2023-12-15 | ВК, ДИ ,РФА | In accordance with Quality Assurance Program for EEE (QAP EEE). Quality level: "Hi-Rel" |  | 1 | 1 | 1
105 | Дроссель HA65-4R7M& | Fenghua Advanced Technology, China | 374 | 2023-12-15 | ВК, ДИ ,РФА | In accordance with Quality Assurance Program for EEE (QAP EEE). Quality level: "Industrial" |  | 1 | 1 | 1
106 | Дроссель HRB0805S221P1.00.F (DSCC Part No. 03024-017P) | AEM, Inc., USA | 554 | 2023-12-15 | ВК, ДИ ,РФА | In accordance with Quality Assurance Program for EEE (QAP EEE). Quality level: "Hi-Rel" |  | 1 | 1 | 1
107 | Дроссель PL8209& | Pulse, USA | 108 | 2023-12-15 | ВК, ДИ ,РФА | In accordance with Quality Assurance Program for EEE (QAP EEE). Quality level: "Industrial" |  | 1 | 1 | 1
108 | Трансформатор PM-DB2766 | Premier magnetics, USA | 52 | 2023-02-01 | ВК, ДИ ,РФА | In accordance with Quality Assurance Program for EEE (QAP EEE). Quality level: "Industrial" |  | 1 | 1 | 1
Фильтры
109 | Фильтр 300803704B | Exxelia/EuroFarad, France | 573 | 2024-02-01 | ВК, нет в программе не класс 2 | class 2 ESCC B |  | 1
110 | Фильтр BNX026H01& | muRata, Japen | 138 | 2023-12-15 | ВК, ДИ ,РФА | In accordance with Quality Assurance Program for EEE (QAP EEE). Quality level: "Industrial" |  | 1 | 1 | 1
111 | Фильтр FMCE-0328/883/10015-01HXC | Crane Aerospace & Electronics, USA | 173 | 2023-12-15 | ВК, PIND-тест | In accordance with Quality Assurance Program for EEE (QAP EEE). Quality level: "MIL-PRF-38534 class H" |  | 1 | 1 | 1
Конденсаторы
112 | Конденсатор O-CC2002-0402-BY-A-101K-Z G (YB-CT41L-0603-BY-50V-101K-Z) | Omicron, China | 290 |  | ВК, ДИ ,РФА | class 2 CAST C |  | 1 | 1 | 1
113 | Конденсатор O-CC2002-0402-BY-A-682K-Z G (YB-CT41L-0603-BY-50V-682K-Z) | Omicron, China | 153 |  | ВК, ДИ ,РФА | class 2 CAST C |  | 1 | 1 | 1
114 | Конденсатор O-CC2001-0603-BY-A-102K-Z G (YB-CT41L-0603-BY-50V-102K) | Omicron, China | 0 |  | ВК, ДИ ,РФА | class 2 CAST C |  | 1 | 1 | 1
115 | Конденсатор O-CC2002-0603-BY-A-103K-Z G (YB-CT41L-0603-BY-50V-103K-Z) | Omicron, China | 1861 |  | ВК, ДИ ,РФА | class 2 CAST C |  | 1 | 1 | 1
116 | Конденсатор O-CC2002-0603-BY-A-104K-Z G (G-CT41L-0603-2C1-50V-104K) | Omicron, China | 30716 |  | ВК, ДИ ,РФА | class 2 CAST C |  | 1 | 1 | 1
117 | Конденсатор O-CC2001-0603-BY-A-221K-Z G (YB-CC41L-0603-BC-50V-221K-Z) | Omicron, China | 278 |  | ВК, ДИ ,РФА | class 2 CAST C |  | 1 | 1 | 1
118 | Конденсатор O-CC2001-0603-BY-A-222K-Z G (YB-CT41L-0603-BY-50V-222K-Z) | Omicron, China | 432 |  | ВК, ДИ ,РФА | class 2 CAST C |  | 1 | 1 | 1
119 | Конденсатор O-CC2002-0603-BY-A-223K-Z G (G-CT41L-0603-2C1-50V-223K) | Omicron, China | 160 |  | ВК, ДИ ,РФА | class 2 CAST C |  | 1 | 1 | 1
120 | Конденсатор O-CC2002-0603-BY-A-273K-Z G (G-CT41L-0603-2C1-50V-273K) | Omicron, China | 153 |  | ВК, ДИ ,РФА | class 2 CAST C |  | 1 | 1 | 1
121 | Конденсатор O-CC2001-0603-BY-A-471K-Z G (YB-CC41L-0603-BC-50V-471K-Z) | Omicron, China | 253 |  | ВК, ДИ ,РФА | class 2 CAST C |  | 1 | 1 | 1
122 | Конденсатор O-CC2002-0603-BY-A-473K-Z G (G-CT41L-0603-2C1-50V-473K) | Omicron, China | 1276 |  | ВК, ДИ ,РФА | class 2 CAST C |  | 1 | 1 | 1
123 | Конденсатор O-CC2001-0603-BY-A-681K-Z G (YB-CT41L-0603-BY-50V-681K-Z) | Omicron, China | 255 |  | ВК, ДИ ,РФА | class 2 CAST C |  | 1 | 1 | 1
124 | Конденсатор O-CC2001-0805-BY-B-102K-Z G (YB-CT41L-0805-BY-50V-102K-Z) | Omicron, China | 168 |  | ВК, ДИ ,РФА | class 2 CAST C |  | 1 | 1 | 1
125 | Конденсатор O-CC2001-0805-BY-B-103K-Z G (YB-CT41L-0805-BY-50V-103K-Z) | Omicron, China | 298 |  | ВК, ДИ ,РФА | class 2 CAST C |  | 1 | 1 | 1
126 | Конденсатор O-CC2002-0805-BY-B-104K-Z G (YB-CT41L-0805-BY-50V-104K-Z) | Omicron, China | 62 |  | ВК, ДИ ,РФА | class 2 CAST C |  | 1 | 1 | 1
127 | Конденсатор O-CC2002-0805-BY-A-154K-Z G (G-CT41L-0805-2C1-50V-154K) | Omicron, China | 1888 |  | ВК, ДИ ,РФА | class 2 CAST C |  | 1 | 1 | 1
128 | Конденсатор O-CC2002-0805-BY-A-334K-Z G (YB-CT41L-0805-BY-50V-334K-Z) | Omicron, China | 71 |  | ВК, ДИ ,РФА | class 2 CAST C |  | 1 | 1 | 1
129 | Конденсатор O-CC2002-1206-BY-A-105K-Z G (G-CT41L-1206-2C1-50V-105K) | Omicron, China | 4461 |  | ВК, ДИ ,РФА | class 2 CAST C |  | 1 | 1 | 1
130 | Конденсатор O-CC2002-1206-BY-A-474K-Z G (G-CT41L-1206-2C1-50V-474K) | Omicron, China | 883 |  | ВК, ДИ ,РФА | class 2 CAST C |  | 1 | 1 | 1
131 | Конденсатор O-CC2002-1206-BY-A-564K-Z G (G-CT41L-1206-2C1-50V-564K) | Omicron, China | 315 |  | ВК, ДИ ,РФА | class 2 CAST C |  | 1 | 1 | 1
132 | Конденсатор O-CC2002-1210-BY-B-105K-Z G (G-CT41L-1210-2C1-100V-105K) | Omicron, China | 62 |  | ВК, ДИ ,РФА | class 2 CAST C |  | 1 | 1 | 1
133 | Конденсатор O-CC2002-1210-BY-A-475K-Z G (G-CT41L-1210-2C1-50V-475K) | Omicron, China | 6450 |  | ВК, ДИ ,РФА | class 2 CAST C |  | 1 | 1 | 1
134 | Конденсатор T83D106K035&CZL | Vishay, USA | 1813 | 2023-12-15 | ВК, ДИ ,РФА, СИ, Ресурс | In accordance with Quality Assurance Program for EEE (QAP EEE). Quality level: "Hi-Rel" |  | 1 | 1 | 1 | 1 | 1 | 1
135 | Конденсатор T83E156K050&CZL | Vishay, USA | 250 | 2024-02-01 | ВК, ДИ ,РФА, СИ, Ресурс | In accordance with Quality Assurance Program for EEE (QAP EEE). Quality level: "Hi-Rel" |  | 1 | 1 | 1 | 1 | 1 | 1
136 | Конденсатор T83E107K016&CZL | Vishay, USA | 2293 | 2024-02-01 | ВК, ДИ ,РФА, СИ, Ресурс | In accordance with Quality Assurance Program for EEE (QAP EEE). Quality level: "Hi-Rel" |  | 1 | 1 | 1 | 1 | 1 | 1
137 | Конденсатор T83E226K035&CZL | Vishay, USA | 519 | 2024-02-01 | ВК, ДИ ,РФА, СИ, Ресурс | In accordance with Quality Assurance Program for EEE (QAP EEE). Quality level: "Hi-Rel" |  | 1 | 1 | 1 | 1 | 1 | 1
138 | Конденсатор T83E227K010&CZL | Vishay, USA | 811 | 2023-12-15 | ВК, ДИ ,РФА, СИ, Ресурс | In accordance with Quality Assurance Program for EEE (QAP EEE). Quality level: "Hi-Rel" |  | 1 | 1 | 1 | 1 | 1 | 1
139 | Конденсатор T83E336K025&CZL | Vishay, USA | 247 | 2024-02-01 | ВК, ДИ ,РФА, СИ, Ресурс | In accordance with Quality Assurance Program for EEE (QAP EEE). Quality level: "Hi-Rel" |  | 1 | 1 | 1 | 1 | 1 | 1
140 | Конденсатор T83E337K010&CZL | Vishay, USA | 902 | 2024-02-01 | ВК, ДИ ,РФА, СИ, Ресурс | In accordance with Quality Assurance Program for EEE (QAP EEE). Quality level: "Hi-Rel" |  | 1 | 1 | 1 | 1 | 1 | 1
141 | Конденсатор T83E476K025&CZL | Vishay, USA | 486 | 2024-02-01 | ВК, ДИ ,РФА, СИ, Ресурс | In accordance with Quality Assurance Program for EEE (QAP EEE). Quality level: "Hi-Rel" |  | 1 | 1 | 1 | 1 | 1 | 1
| Резисторы |  | 0
142 | Резистор M32159B12MWL96 | Vishay, USA | 1746 | 2024-02-01 | Ресурсные | In accordance with Quality Assurance Program for EEE (QAP EEE). Quality level: "MIL-PRF-32159" | [5 empty] | 1
143 | Резистор M32159B07MS3 | Vishay, USA | 273 | 2023-12-15 | Ресурсные | In accordance with Quality Assurance Program for EEE (QAP EEE). Quality level: "MIL-PRF-32159" | [5 empty] | 1
144 | Резистор SMK-R010-1.0 | Isabellenhutte, Germany | 146 | 2023-12-15 | ВК, ДИ ,РФА, СИ, Ресурс | In accordance with Quality Assurance Program for EEE (QAP EEE). Quality level: "Hi-Rel" |  | 1 | 1 | 1 | 1 | 1 | 1
145 | Резистор SMK-R033-1.0 | Isabellenhutte, Germany | 94 | 2023-12-15 | ВК, ДИ ,РФА, СИ, Ресурс | In accordance with Quality Assurance Program for EEE (QAP EEE). Quality level: "Hi-Rel" |  | 1 | 1 | 1 | 1 | 1 | 1
146 | Резистор SMK-R050-1.0 | Isabellenhutte, Germany | 186 | 2023-12-15 | ВК, ДИ ,РФА, СИ, Ресурс | In accordance with Quality Assurance Program for EEE (QAP EEE). Quality level: "Hi-Rel" |  | 1 | 1 | 1 | 1 | 1 | 1
147 | Резистор SMK-R200-1.0 | Isabellenhutte, Germany | 119 | 2023-12-15 | ВК, ДИ ,РФА, СИ, Ресурс | In accordance with Quality Assurance Program for EEE (QAP EEE). Quality level: "Hi-Rel" |  | 1 | 1 | 1 | 1 | 1 | 1
0
0
0
0
0
0
0
0
0
0
0
0
0
0
0
0
0
0
0
0
0
0
0
0
0
0
0
0
0
0
0
0
0
0
0
0
0
0
0
0
0
0
0
0
0
0
0
0
0
0
0
0
0
0
0
0
0
0
0
0
0
0
0
0
0
0
0
0
0
0
0
0
0
0
0
0
0
0
0
0
0
0
0
0
0
0
0
0
0
0
0
0
0
0
0
0
0
0
0
0
0
0
0
0
0
0
0
0
0
0
0
0
0
0
0
0
0
0
0
0
0
0
0
0
0
0
0
0
0
0
0
0
0
0
0
0
0
0
0
0
0
0
0
0
0
0
0
0
0
0
0
0
0
0
0
0
0
0
0
0
0
0
0
0
0
0
0
0
0
0
0
0
0
0
0
0
0
0
0
0
0
0
0
0
0
0
0
0
0
0
0
0
0
0
0
0
0
0
0
0
0
0
0
0
0
0
0
0
0
0
0
0
0
0
0
0
0
0
0
0
0
0
0
0
0
0
0
0
0
0
0
0
0
0
0
0
0
0
0
0
0
0
0
0
0
0
0
0
0
0
0
0
0
0
0
0
0
0
0
0
0
0
0
0
0
0
0
0
0
0
0
0
0
0
0
0
0
0
0
0
0
0
0
0
0
0
0
0
0
0
0
0
0
0
0
0
0
0
0
0
0
0
0
0
0
0
0
0
0
0
0
0
0
0
0
0
0
0
0
0
0
0
0
0
0
0
0
0
0
0
0
0
0
0
0
0
0
0
0
0
0
0
0
0
0
0
0
0
0
0
0
0
0
0
0
0
0
0
0
0
0
0
0
0
0
0
0
0
0
0
0
0
0
0
0
0
0
0
0
0
0
0
0
0
0
0
0
0
0
0
0
0
0
0
0
0
0
0
0
0
0
0
0
0
0
0
0
0
0
0
0
0
0
0
0
0
0
0
0
0
0
0
0
0
0
0
0
0
0
0
0
0
0
0
0
0
0
0
0
0
0
0
0
0
0
0
0
0
0
0
0
0
0
0
0
0
0
0
0
0
0
0
0
0
0
0
0
0
0
0
0
0
0
0
0
0
0
0
0
0
0
0
0
0
0
0
0
0
0
0
0
0
0
0
0
0
0
0
0
0
0
0
0
0
0
0
0
0
0
0
0
0
0
0
0
0
0
0
0
0
0
0
0
0
0
0
0
0
0
0
0
0
0
0
0
0
0
0
0
0
0
0
0
0
0
0
0
0
0
0
0
0
0
0
0
0
0
0
0
0
0
0
0
0
0
0
0
0
0
0
0
0
0
0
0
0
0
0
0
0
0
0
0
0
0
0
0
0
0
0
0
0
0
0
0
0
0
0
0
0
0
0
0
0
0
0
0
0
0
0
0
0
0
0
0
0
0
0
0
0
0
0
0
0
0
0
0
0
0
0
0
0
0
0
0
0
0
0
0
0
0
0
0
0
0
0
0
0
0
0
0
0
0
0
0
0
0
0
0
0
0
0
0
0
0
0
0
0
0
0
0
0
0
0
0
0
0
0
0
0
0
0
0
0
0
0
0
0
0
0
0
0
0
0
0
0
0
0
0
0
0
0
0
0
0
0
0
0
0
0
0
0
0
0
0
0
0
0
0
0
0
0
0
0
0
0
0
0
0
0
0
0
0
0
0
0
0
0
0
0
0
0
0
0
0
0
0
0
0
0
0
0
0
0
0
0
0
0
0
0
0
0
0
0
0
0
0
0
0
0
0
0
0
0
0
0
0
0
0
0
0
0
0
0
0
0
0
0
0
0
0
0
0
0
0
0
0
0
0
0
0
0
0
0
0
0
0
0
0
0
0
0
0
0
0
0
0
0
0
0
0
0
0
0
0
0
0
0
0
0
0
0
0
0
0
0
0
0
0
0
0
0
0
0
0
0
0
0
0
0
0
0
0
0
0
0
0
0
0
0
0
0
0
0
0
0
0
0
0
0
0
0
0
0
0
0
0
0
0
0
0
0
0
0
0
0
0
0
0
0
0
0
0
0
0
0
0
0
0
0
0
0
0
0
0
0
0
0
0
0
0
0
0
0
0
0
0
0
0
0
0
0
0
0
0
0
0
0
0
0
0
0
0
0
0
0
0
0
0
0
0
0
0
0
0
0
0
0
0
0
0
0
0
0
0
0
0
0
0
0
0
0
0
0
0
0
0
0
0
0
0
0
0
0
0
0
0
0
0
0
0
0
0
0
0
0
0
0
0
0
0
0
0
0
0
0
0
0
0
0
0
0
0
0
0
0
0
0
0
0
0
0
0
0
0
0
0
0
0
0
0
0
0
0
0
0
0
0
0
0
0
0
0
0
0
0
0
0
0
0
0
0
0
0
0
0
0
0
0
0
0
0
0
0
0
0
0
0
0
0
0
0
0
0
0
0
0
0
0
0
0
0
0
0
0
0
0
0
0
0
0
0
0
0
0
0
0
0
0
0
0
0
0
0
0
0
0
0
0
0
0
0
0
0
0
0
0
0
0
0
0
0
0
0
0
0
0
0
0
0
0
0
0
0
0
0
0
0
0
0
0
0
0
0
0
0
0
0
0
0
0
0
0
0
0
0
0
0
0
0
0
0
0
0
0
0
0
0
0
0
0
0
0
0
0
0
0
0
0
0
0
0
0
0
0
0
0
0
0
0
0
0
0
0
0
0
0
0
0
0
0
0
0
0
0
0
0
0
0
0
0
0
0
0
0
0
0
0
0
0
0
0
0
0
0
0
0
0
0
0
0
0
0
0
0
0
0
0
0
0
0
0
0
0
0
0
0
0
0
0
0
0
0
0
0
0
0
0
0
0
0
0
0
0
0
0
0
0
0
0
0
0
0
0
0
0
0
0
0
0
0
0
0
0
0
0
0
0
0
0
0